## Sheet1
lm3904 calculator

Design Requirements:
symbol	value	units	desc
fsw	525000	Hz	switching freq
Vin	13.5	V	input Voltage
Vo	8	V	output Voltage
Iled	4	A	LED current
Δiled-pp	1	A	LED ripple current
Δvin-pp	0.5	V	input ripple voltage
Vturn-on	9	V	Turn-on voltage
Vhys	1.1	V	hysterysis voltage
n	0.95		efficiency

Nominal Switching Frequendy
Coff	4.7E-010	F
Roff_desired	8683.4913185556	Ω
Roff_actual	8660	Ω
toff	7.14667706305369E-007	Seconds
fsw_actaul	526424.127279638	Hz		-0.76754
L1	5.71734165044295E-006	H
L1_actual	6.00E-006	H
Δiled-pp_actual	9.53E-001
Ilmax	4.4764451375	A		528309.409888357
Rsns	0.0554011034	Ω		526424.127279638
Rsns_actual	0.056	Ω
Iled_actual	3.952126291