## Sheet1
LTC7810

Vin (min)	Vin (nom)	Vin (max)
60	96	110

Vout	freq
12	200000

Load Current	17.5	A	Max Load Current (per channel)

Inductor	0.0000068	H	Change this value

Ripple Current	7.8609625668	A	Ripple current based on values above

Ripple % max	30	%	Desired Max Ripple

Ripple Current Check	5.25	A	Check if ripple is less than this value